## Sheet1
LISTA PARTI
CODICE: 28305101B34PRTL |  |  |  | REVISIONE: B | DATA: 12/09/2007
TITOLO: SCHEDA UGBC QM 2
P/N: |  | 30323401B341A01
JOB: |  | 28275101A12
[8 empty] | Ente | Uff. | Cod. | Firma | Data
[5 empty] | AUTORE |  |  | G & A | ENG | A12
[5 empty] | VERIFICATO |  |  | G & A | ENG | A11
[5 empty] | CONTROLLATO |  |  | G & A | QA | A16
[5 empty] | APPROVATO |  |  | G & A | ENG | A13
[5 empty] | EMESSO |  |  | G & A | QA | A16
POS. | Q.TA' | UM | CODICE INTERNO | DESCRIZIONE | VAL | RAT | TOL | REF. DESIGNATOR | TECN | NOTE | COSTRUTTORE | CODICE COSTRUTTORE
0001 | 1 | NR | DIODD030A750001 | DIODE, SCHOTTKY DUAL | BAT54 | 200mA@30VDC |  | CR3 | SOT95P280-3U |  | PHILIPS SEMICONDUCTORS | BAT54
0002 | 8 | NR | DIODVPW1A700001 | GENERAL PURPOSE PLASTIC RECTIFIER | 1N4002 | 1A 100VDC |  | CR5,CR6,CR7,CR8,CR9,CR10, | DIODE0.4 |  | VISHAY | 1N4002
CR11,CR12
0003 | 2 | NR |  | DIODE, HIGH-SPEED | 1N4148 | 200mA@75VDC |  | CR13,CR14 | DIO_1N4148 |  | PHILIPS SEMICONDUCTORS | 1N4148
0004 | 1 | NR |  | DIODE, SIGNAL | BAS16 | 215mA@75VDC |  | CR22 | SOT95P280-3U |  | PHILIPS SEMICONDUCTORS | BAS16
0005 | 1 | NR |  | CAPACITOR, CERAMIC | 10pF | 100V |  | C26
0006 | 4 | NR | CAPCTTAJ35V10U0 | CAPACITOR, TANTALUM LOW ESR | 10U0 | 35V | 10% | C1,C3,C5,C7 | CAPT7343U |  | AVX | TPSD106K035R0300
0007 | 33 | NR | CAPCCX7R050100N | CAPACITOR, CERAMIC | 100N | 50V | 10% | C2,C4,C6,C8,C9,C10,C11, | CAPC3216N |  | AVX | 12065C104KAZ2A
C12,C13,C14,C15,C16,C17,
C18,C19,C20,C21,C22,C23,
C35,C37,C41,C43,C44,C49,
C50,C51,C52,C53,C54,C112,
C113,C114
0008 | 2 | NR | CAPCCX7R050220N | CAPACITOR, CERAMIC | 220N | 50V | 10% | C24,C25 | CAPC3216N |  | AVX | 12065C224KAT2A
0009 | 1 | NR | CAPCCX7R0502U20 | CAPACITOR, CERAMIC | 2U20 | 10V | 10% | C27 | CAPC3216N |  | AVX | 1206ZC225KAT2A
0010 | 1 | NR | CAPCCCER0104U70 | CAPACITOR, CERAMIC | 4U70 | 10V | 10% | C29 | CAPC3225N |  | AVX | 1210ZC475KAZ2A
0011 | 3 | NR | CAPCVSWT30V1000U | CAPACITOR SUPER WET TANTALUM | 1000U | 30V | 20% | C34,C36,C40 | CAP1000U |  | VISHAY | ST1000-30T3MI
0012 | 3 | NR |  | CAPACITOR, TANTALUM LOW ESR | 22U0 | 35V | 10% | C38,C39,C42 | CAPT7343U |  | AVX | TPSD226K035R0125
0013 | 1 | NR | CAPCCX7R10010N0 | CDR32 CERAMIC CAPACITOR | 10N0 | 100V | 10% | C46 | CAPC3216N |  | KEMET | CDR32BX103BKUS
0014 | 4 | NR |  | CAPACITOR, TANTALUM LOW ESR | 47U0 | 10V | 10% | C105,C106,C108,C109 | CAPT6032U |  | AVX | TPSC476K010R0350
0015 | 1 | NR | CAPCCCER0504U70 | CAPACITOR, CERAMIC CDR33 | 47N0 | 50V | 10% | C107 | CAPC3225N |  | KEMET | CDR33BX473AKUS
0016 | 2 | NR | CAPCTTAJ20V1U00 | CAPACITOR, TANTALUM LOW ESR | 1U00 | 20V | 10% | C110,C111 | CAPT3216U |  | KEMET | CWR11JH105KC
0017 | 1 | NR | CONCMD21FSS0001 | CONNECTOR, MICRO DB FEMALE PANEL | WIRED MICRO DB 21P F |  |  | JC1 | MD21S-V |  | GLENAIR | MWDM2L-21S-6J7-18P
0018 | 1 | NR | CONCMD09FSS0001 | CONNECTOR, MICRO DB FEMALE PANEL | WIRED MICRO DB 9P F |  |  | JC2 | MD9S |  | GLENAIR | MWDM2L-9S-6J7-18P
0019 | 1 | NR | CONCMD25FSS0001 | CONNECTOR, MICRO DB FEMALE PANEL | WIRED MICRO DB 25P F |  |  | JC3 | MD25S |  | GLENAIR | MWDM2L-25S-6J7-18P
0020 | 1 | NR |  | 16 WAY IDC CLASS3 STRAIGHT BOXED HEADER | IDC-16-NM |  |  | J4 | CONN_IDC-16 | NM | 3M | 2516-6002UG
0021 | 2 | NR |  | CONNECTOR, DIN41612 96P M 90 TH | DIN41612 96P M 90 TH |  |  | P1,P2 | CONN DIN41612 96P M 90 TH |  | HARTING | 09 03 196 6921
0022 | 8 | NR | TRANVP65A600001 | TRANSISTOR, PMOS | SUB65P06-20 | 65A@60VDC |  | Q1,Q2,Q7,Q8,Q17,Q18,Q19, | TO254P1425-3U |  | VISHAY | SUB65P06-20
Q20
0023 | 8 | NR | TRANVN14A400001 | TRANSISTOR, N-CH MOSFET | Si4840DY | 14A@60V |  | Q3,Q4,Q9,Q10,Q13,Q14,Q15, | SOIC127P600-8U |  | VISHAY | Si4840DY
Q16
0024 | 6 | NR | TRANVN85A100001 | TRANSISTOR, NMOS | SUB85N10-10 | 85A 100VDC |  | Q5,Q6,Q11,Q12,Q21,Q22 | TO254P1425-3U |  | VISHAY | SUB85N10-10
0025 | 1 | NR | TRANFN1A0400001 | TRANSISTOR, NPN GENERAL PURPOSE | MMBT3904LT1 | 200mA@40VDC |  | Q58 | SOT95P280-3U |  | ON SEMICONDUCTOR | MMBT3904LT1
0026 | 22 | NR | RESTKSFM1414K70 | RESISTOR, THICK FILM | 4K70 | 1/4W | 1% | R1,R2,R3,R4,R5,R6,R7,R8, | RESC3216N |  | KOA SPEER | RK73H2BTTD4701F
R79,R80,R81,R82,R83,R84,
R85,R86,R87,R88,R89,R90,
R91,R92
0027 | 4 | NR | RESTKSFM140R00 | RESISTOR, THICK FILM | 0R00-NM | 1/4W | 1% | R9,R10,R11,R12 | RESC3216N | NM | KOA SPEER | RK73H2BTTD0000F
0028 | 1 | NR | RESTKSFM14300K | RESISTOR, THICK FILM | 330K | 1/4W | 1% | R30 | RESC3216N |  | KOA SPEER | RK73H2BTTD3303F
0029 | 6 | NR | RESTKSFM141K00 | RESISTOR, THICK FILM | 1K00 | 1/4W | 1% | R33,R34,R35,R36,R37,R38 | RESC3216N |  | KOA SPEER | RK73H2BTTD1001F
0030 | 26 | NR | RESTKSFM1411K0 | RESISTOR, THICK FILM | 1K00 | 1W | 1% | R39,R40,R43,R44,R47,R48, | RESC6332N |  | TYCO ELECTRONICS | 35201K0JT
R49,R50,R53,R54,R57,R58,
R59,R60,R61,R62,R63,R64,
R65,R66,R70,R71,R73,R74,
R75,R77
0031 | 6 | NR | RESTKSFM142K00 | RESISTOR, THICK FILM | 2K00 | 1W | 1% | R41,R42,R51,R52,R67,R69 | RESC6332N |  | PANASONIC | ERJ-1TYJ202U
0032 | 1 | NR | RESTPSFM1417K50 | RESISTOR, THICK FILM | 7K50 | 1/4W | 1% | R68 | RESC3216N |  | PHICOMP | RC-02H-7K50-1P5
0033 | 1 | NR | RESTKSFM1412K70 | RESISTOR, THICK FILM | 2K70 | 1/4W | 1% | R72 | RESC3216N |  | KOA SPEER | RK73H2BTTD2701F
0034 | 1 | NR | RESTKSFM1415K49 | RESISTOR, THICK FILM | 5K49 | 1/4W | 1% | R76 | RESC3216N |  | KOA SPEER | RK73H2BTTD5491F
0035 | 3 | NR | RESTKSFM1433K0 | RESISTOR, THICK FILM | 33K0 | 1/4W | 1% | R78,R93,R94 | RESC3216N |  | KOA SPEER | RK73H2BTTD3302F
0036 | 2 | NR | RESTKSFM1411K20 | RESISTOR, THICK FILM | 1K20 | 1W | 1% | R95,R96 | RESC6332N |  | PANASONIC | ERJ-1TYJ122U
0037 | 7 | NR | RESTPSFM14110K0 | RESISTOR, THICK FILM | 10K0 | 1/4W | 1% | R97,R98,R203,R204,R205, | RESC3216N |  | PHICOMP | RC-02H-10K0-1P5
R206,R207
0038 | 3 | NR | RESTKSFM143R01 | RESISTOR, THICK FILM | 3R01 | 1/4W | 1% | R196,R197,R198 | RESC3216N |  | KOA SPEER | RK73H2BTTD3010F
0039 | 4 | NR | RESTKSFM1414K75 | RESISTOR, THICK FILM | 4K75 | 1/4W | 1% | R199,R200,R201,R202 | RESC3216N |  | KOA SPEER | RK73H2BTTD4751F
0040 | 1 | NR | RESTKSFM1412M21 | RESISTOR, THICK FILM | 2M21 | 1/4W | 1% | R208 | RESC3216N |  | KOA SPEER | RK73H2BTTD2214F
0041 | 1 | NR | RESTKSFM1412K21 | RESISTOR, THICK FILM | 2K21 | 1/4W | 1% | R209 | RESC3216N |  | KOA SPEER | RK73H2BTTD2211F
0042 | 1 | NR | RESTKSFM1412K74 | RESISTOR, THICK FILM | 2K74 | 1/4W | 1% | R210 | RESC3216N |  | KOA SPEER | RK73H2BTTD2741F
0043 | 7 | NR | RESTKSFM14100K | RESISTOR, THICK FILM | 100K | 1/4W | 1% | R211,R212,R213,R214,R217, | RESC3216N |  | KOA SPEER | RK73H2BTTD1003F
R218,R219
0044 | 2 | NR | RESTPSFM141100R | RESISTOR, THICK FILM | 100R | 1/4W | 1% | R215,R216 | RESC3216N |  | PHICOMP | RC-02H-100R-1P5
0045 | 1 | NR | DGTCADACSAX0001 | DIFFERENTIAL LINE RECEIVER | SN65LVDS390PW |  |  | U1 | TSOP65P640-16U |  | TEXAS INSTRUMENTS | SN65LVDS390PW
0046 | 1 | NR | DGTCTDFRRCV0001 | DIFFERENTIAL LINE DRIVER | SN65LVDS391PW |  |  | U2 | TSOP65P640-16U |  | TEXAS INSTRUMENTS | SN65LVDS391PW
0047 | 2 | NR | DGTCAATDCNV0001 | A TO D CONVERTER, LOW POWER | AD7476ART |  |  | U3,U4 | SOT95P280-6U |  | ANALOG DEVICES | AD7476ART
0048 | 1 | NR | PWSCSVC0V020001 | VOLTAGE COMPARATOR, QUAD | LM239AD | 36V |  | U5 | SOIC127P600-14U |  | STMICROELECTRONICS | LM239AD
0049 | 1 | NR | DGCTSOSC1MH0001 | OSCILLATOR CXO3M, LOW PROFILE | 1MHz |  |  | U7 | OSCILL, STATEK CXO3M |  | STATEK | CXO3MNSM1-1.0100
0050 | 3 | NR | PWSCNVR26TAJ0001 | VOLTAGE REGULATOR | LM2941S | 1A@12V |  | U18,U19,U20 | TO170P1420-6U |  | NATIONAL SEMICONDUCTOR | LM2941S
0051 | 2 | NR | DGTCSR232IN0001 | RS232 INTERFACE | MAX225EWI |  |  | U21,U22 | SOIC127P1034-28U |  | MAXIM | MAX225EWI
0052 | 1 | NR |  | DC/DC, ULTRA LOW-DROPOUT | LP2989AIM-3.3 |  |  | U26 | SOIC127P600-8U |  | NATIONAL SEMICONDUCTOR | LP2989AIM-3.3
0053 | 1 | NR | DGTCACFP6320001 | FPGA, 32K GATES 3.3V 54SX FAMILY | A54SX32A-PQ208I |  |  | U29 | TQFP208 |  | ACTEL | A54SX32A-PQ208I
0054 | 1 | NR |  | LOW POWER DUAL OPERATIONAL AMPLIFIER | LM258D | 36V 830mW |  | U30 | TSOP65P0.145-8 |  | STMICROELECTRONICS | LM258D
0055 | 1 | NR |  | LOW-RES, P-CHANNEL SWITCHES | MAX891LEUA |  |  | U32 | 8 uMAX |  | MAXIM | MAX891LEUA
0056 | 1 | NR |  | DCDC, 1V23 TO 29V | LP2953IM |  |  | U33 | LP2953IM |  | NATIONAL SEMICONDUCTOR | LP2953IM
0057 | 1 | NR |  | VOLTAGE COMPARATOR, LOW POWER QUAD | LM139AD | 36V |  | U34 | SOIC127P600-14U |  | STMICROELECTRONICS | LM139AD
0058 | 4 | NR |  | VITE M2.5X12 TC |  |  |  | xP1,xP2 |  |  | VARI | UNI 6107
0059 | 4 | NR |  | DADO M2.5 |  |  |  | xP1,xP2 |  |  | VARI | UNI 5588
0060 | 4 | NR |  | RONDELLA PIANA M2.5 |  |  |  | xP1,xP2 |  |  | VARI | UNI 6592
0061 | 4 | NR |  | GROWER M2.5 |  |  |  | xP1,xP2 |  |  | VARI | UNI 1751
0062 | 17 | NR |  | VITE M1X4 TC |  |  |  | xQ1,xQ2,xQ5,xQ6,xQ7, |  |  | VARI | UNI 6107
xQ8,xQ11,xQ12,xQ17,xQ18,
xQ19,xQ20,xQ21,xQ22,
xU18,xU19,xU20
0063 | 17 | NR |  | RONDELLA PIANA M1 |  |  |  | xQ1,xQ2,xQ5,xQ6,xQ7, |  |  | VARI | UNI 6592
xQ8,xQ11,xQ12,xQ17,xQ18,
xQ19,xQ20,xQ21,xQ22,
xU18,xU19,xU20
0064 | 17 | NR | 30323601A121A01 | DISSIPATORE |  |  |  | xQ1,xQ2,xQ5,xQ6,xQ7,
xQ8,xQ11,xQ12,xQ17,xQ18,
xQ19,xQ20,xQ21,xQ22,
xU18,xU19,xU20
0065 | 1 | NR | 28305101B341A01 | PCB SCHEDA UGBC
0066 | 1 | NR | 30323401B341A01 | SCHEDA UGBC QM 2
Nota 1: |  | Nel caso in cui siano necessari altri sheet copiarvi la testata
Nota 2: |  | I documenti che vengono inseriti in LP devono essere posizionati in fondo alla lista
N°RAM |  |  | VALIDITA' RAM | REVISIONE LISTA PARTI | DESCRIZIONE MODIFICA

## BOM
UGBC - CONNETTORI VME Revised: Thursday, July 19, 2007
28305101A34ELTD Revision: F
Bill Of Materials July 19,2007 12:31:35
Page1
Item | Quantity | UM | Component Code | Description | Value | Rating | Tolerance | Reference | PCB Footprint | Note | Manufacturer | Manufacturer Code | Package
______________________________________________
1 | 1 |  | DIODD030A750001 | DIODE, SCHOTTKY DUAL | BAT54 | 200mA@30VDC |  | CR3 | SOT95P280-3U |  | PHILIPS SEMICONDUCTORS | BAT54 | SOT-23
2 | 8 |  | DIODVPW1A700001 | GENERAL PURPOSE PLASTIC RECTIFIER | 1N4002 | 1A 100VDC |  | CR5,CR6,CR7,CR8,CR9,CR10, | DIODE0.4 |  | VISHAY | 1N4002 | D0-41
CR11,CR12
3 | 2 |  |  | DIODE, HIGH-SPEED | 1N4148 | 200mA@75VDC |  | CR13,CR14 | DIO_1N4148 |  | PHILIPS SEMICONDUCTORS | 1N4148 | D0-41
4 | 1 |  |  | DIODE, SIGNAL | BAS16 | 215mA@75VDC |  | CR22 | SOT95P280-3U |  | PHILIPS SEMICONDUCTORS | BAS16
5 | 4 |  | CAPCTTAJ35V10U0 | CAPACITOR, TANTALUM LOW ESR | 10U0 | 35V | 10% | C1,C3,C5,C7 | CAPT7343U |  | AVX | TPSD106K035R0300 | CASE D
6 | 33 |  | CAPCCX7R050100N | CAPACITOR, CERAMIC | 100N | 50V | 10% | C2,C4,C6,C8,C9,C10,C11, | CAPC3216N |  | AVX | 12065C104KAZ2A | 1206
C12,C13,C14,C15,C16,C17,
C18,C19,C20,C21,C22,C23,
C35,C37,C41,C43,C44,C49,
C50,C51,C52,C53,C54,C112,
C113,C114
7 | 2 |  | CAPCCX7R050220N | CAPACITOR, CERAMIC | 220N | 50V | 10% | C24,C25 | CAPC3216N |  | AVX | 12065C224KAT2A | 1206
8 | 1 |  | CAPCCX7R0502U20 | CAPACITOR, CERAMIC | 2U20 | 10V | 10% | C27 | CAPC3216N |  | AVX | 1206ZC225KAT2A | 1206
9 | 1 |  | CAPCCCER0104U70 | CAPACITOR, CERAMIC | 4U70 | 10V | 10% | C29 | CAPC3225N |  | AVX | 1210ZC475KAZ2A | 1206
10 | 3 |  | CAPCVSWT30V1000U | CAPACITOR SUPER WET TANTALUM | 1000U | 30V | 20% | C34,C36,C40 | CAP1000U |  | VISHAY | ST1000-30T3MI | CASE T3
11 | 3 |  |  | CAPACITOR, TANTALUM LOW ESR | 22U0 | 35V | 10% | C38,C39,C42 | CAPT7343U |  | AVX | TPSD226K035R0125 | CASE D
12 | 1 |  | CAPCCX7R10010N0 | CDR32 CERAMIC CAPACITOR | 10N0 | 100V | 10% | C46 | CAPC3216N |  | KEMET | CDR32BX103BKUS | 1206
13 | 4 |  |  | CAPACITOR, TANTALUM LOW ESR | 47U0 | 10V | 10% | C105,C106,C108,C109 | CAPT6032U |  | AVX | TPSC476K010R0350 | CASE C
14 | 1 |  | CAPCCCER0504U70 | CAPACITOR, CERAMIC CDR33 | 47N0 | 50V | 10% | C107 | CAPC3225N |  | KEMET | CDR33BX473AKUS | 1206
15 | 2 |  | CAPCTTAJ20V1U00 | CAPACITOR, TANTALUM LOW ESR | 1U00 | 20V | 10% | C110,C111 | CAPT3216U |  | KEMET | CWR11JH105KC | CASE A
16 | 1 |  | CONCMD21FSS0001 | CONNECTOR, MICRO DB FEMALE PANEL | WIRED MICRO DB 21P F |  |  | JC1 | MD21S-V |  | GLENAIR | MWDM2L-21S-6J7-18P
17 | 1 |  | CONCMD09FSS0001 | CONNECTOR, MICRO DB FEMALE PANEL | WIRED MICRO DB 9P F |  |  | JC2 | MD9S |  | GLENAIR | MWDM2L-9S-6J7-18P
18 | 1 |  | CONCMD25FSS0001 | CONNECTOR, MICRO DB FEMALE PANEL | WIRED MICRO DB 25P F |  |  | JC3 | MD25S |  | GLENAIR | MWDM2L-25S-6J7-18P
19 | 1 |  |  | 16 WAY IDC CLASS3 STRAIGHT BOXED HEADER | IDC-16-NM |  |  | J4 | CONN_IDC-16 |  | 3M | 2516-6002UG | SSOP20
20 | 2 |  |  | CONNECTOR, DIN41612 96P M 90 TH | DIN41612 96P M 90 TH |  |  | P1,P2 | CONN DIN41612 96P M 90 TH |  | HARTING | 09 03 196 6921
21 | 8 |  | TRANVP65A600001 | TRANSISTOR, PMOS | SUB65P06-20 | 65A@60VDC |  | Q1,Q2,Q7,Q8,Q17,Q18,Q19, | TO254P1425-3U |  | VISHAY | SUB65P06-20 | TO-263
Q20
22 | 8 |  | TRANVN14A400001 | TRANSISTOR, N-CH MOSFET | Si4840DY | 14A@60V |  | Q3,Q4,Q9,Q10,Q13,Q14,Q15, | SOIC127P600-8U |  | VISHAY | Si4840DY | 8SOIC
Q16
23 | 6 |  | TRANVN85A100001 | TRANSISTOR, NMOS | SUB85N10-10 | 85A 100VDC |  | Q5,Q6,Q11,Q12,Q21,Q22 | TO254P1425-3U |  | VISHAY | SUB85N10-10 | TO-263
24 | 1 |  | TRANFN1A0400001 | TRANSISTOR, NPN GENERAL PURPOSE | MMBT3904LT1 | 200mA@40VDC |  | Q58 | SOT95P280-3U |  | ON SEMICONDUCTOR | MMBT3904LT1 | SOT23
25 | 22 |  | RESTKSFM1414K70 | RESISTOR, THICK FILM | 4K70 | 1/4W | 1% | R1,R2,R3,R4,R5,R6,R7,R8, | RESC3216N |  | KOA SPEER | RK73H2BTTD4701F | 1206
R79,R80,R81,R82,R83,R84,
R85,R86,R87,R88,R89,R90,
R91,R92
26 | 4 |  | RESTKSFM140R00 | RESISTOR, THICK FILM | 0R00-NM | 1/4W | 1% | R9,R10,R11,R12 | RESC3216N |  | KOA SPEER | RK73H2BTTD0000F | 1206
27 | 1 |  | RESTKSFM14300K | RESISTOR, THICK FILM | 330K | 1/4W | 1% | R30 | RESC3216N |  | KOA SPEER | RK73H2BTTD3303F | 1206
28 | 6 |  | RESTKSFM141K00 | RESISTOR, THICK FILM | 1K00 | 1/4W | 1% | R33,R34,R35,R36,R37,R38 | RESC3216N |  | KOA SPEER | RK73H2BTTD1001F | 1206
29 | 26 |  | RESTKSFM1411K0 | RESISTOR, THICK FILM | 1K00 | 1W | 1% | R39,R40,R43,R44,R47,R48, | RESC6332N |  | TYCO ELECTRONICS | 35201K0JT | 2512
R49,R50,R53,R54,R57,R58,
R59,R60,R61,R62,R63,R64,
R65,R66,R70,R71,R73,R74,
R75,R77
30 | 6 |  | RESTKSFM142K00 | RESISTOR, THICK FILM | 2K00 | 1W | 1% | R41,R42,R51,R52,R67,R69 | RESC6332N |  | PANASONIC | ERJ-1TYJ202U | 2512
31 | 1 |  | RESTPSFM1417K50 | RESISTOR, THICK FILM | 7K50 | 1/4W | 1% | R68 | RESC3216N |  | PHICOMP | RC-02H-7K50-1P5 | 1206
32 | 1 |  | RESTKSFM1412K70 | RESISTOR, THICK FILM | 2K70 | 1/4W | 1% | R72 | RESC3216N |  | KOA SPEER | RK73H2BTTD2701F | 1206
33 | 1 |  | RESTKSFM1415K49 | RESISTOR, THICK FILM | 5K49 | 1/4W | 1% | R76 | RESC3216N |  | KOA SPEER | RK73H2BTTD5491F | 1206
34 | 3 |  | RESTKSFM1433K0 | RESISTOR, THICK FILM | 33K0 | 1/4W | 1% | R78,R93,R94 | RESC3216N |  | KOA SPEER | RK73H2BTTD3302F | 1206
35 | 2 |  | RESTKSFM1411K20 | RESISTOR, THICK FILM | 1K20 | 1W | 1% | R95,R96 | RESC6332N |  | PANASONIC | ERJ-1TYJ122U | 2512
36 | 7 |  | RESTPSFM14110K0 | RESISTOR, THICK FILM | 10K0 | 1/4W | 1% | R97,R98,R203,R204,R205, | RESC3216N |  | PHICOMP | RC-02H-10K0-1P5 | 1206
R206,R207
37 | 3 |  | RESTKSFM143R01 | RESISTOR, THICK FILM | 3R01 | 1/4W | 1% | R196,R197,R198 | RESC3216N |  | KOA SPEER | RK73H2BTTD3010F | 1206
38 | 4 |  | RESTKSFM1414K75 | RESISTOR, THICK FILM | 4K75 | 1/4W | 1% | R199,R200,R201,R202 | RESC3216N |  | KOA SPEER | RK73H2BTTD4751F | 1206
39 | 1 |  | RESTKSFM1412M21 | RESISTOR, THICK FILM | 2M21 | 1/4W | 1% | R208 | RESC3216N |  | KOA SPEER | RK73H2BTTD2214F | 1206
40 | 1 |  | RESTKSFM1412K21 | RESISTOR, THICK FILM | 2K21 | 1/4W | 1% | R209 | RESC3216N |  | KOA SPEER | RK73H2BTTD2211F | 1206
41 | 1 |  | RESTKSFM1412K74 | RESISTOR, THICK FILM | 2K74 | 1/4W | 1% | R210 | RESC3216N |  | KOA SPEER | RK73H2BTTD2741F | 1206
42 | 7 |  | RESTKSFM14100K | RESISTOR, THICK FILM | 100K | 1/4W | 1% | R211,R212,R213,R214,R217, | RESC3216N |  | KOA SPEER | RK73H2BTTD1003F | 1206
R218,R219
43 | 2 |  | RESTPSFM141100R | RESISTOR, THICK FILM | 100R | 1/4W | 1% | R215,R216 | RESC3216N |  | PHICOMP | RC-02H-100R-1P5 | 1206
44 | 1 |  | DGTCADACSAX0001 | DIFFERENTIAL LINE RECEIVER | SN65LVDS390PW |  |  | U1 | TSOP65P640-16U |  | TEXAS INSTRUMENTS | SN65LVDS390PW | 16PSOP
45 | 2 |  | DGTCAATDCNV0001 | A TO D CONVERTER, LOW POWER | AD7476ART |  |  | U3,U4 | SOT95P280-6U |  | ANALOG DEVICES | AD7476ART | RT-6
46 | 1 |  | PWSCSVC0V020001 | VOLTAGE COMPARATOR, QUAD | LM239AD | 36V |  | U5 | SOIC127P600-14U |  | STMICROELECTRONICS | LM239AD | SO-14
47 | 1 |  | DGCTSOSC1MH0001 | OSCILLATOR CXO3M, LOW PROFILE | 1MHz |  |  | U7 | OSCILL, STATEK CXO3M |  | STATEK | CXO3MNSM1-1.0100
48 | 3 |  | PWSCNVR26TAJ0001 | VOLTAGE REGULATOR | LM2941S | 1A@12V |  | U18,U19,U20 | TO170P1420-6U |  | NATIONAL SEMICONDUCTOR | LM2941S | SO-8
49 | 2 |  | DGTCSR232IN0001 | RS232 INTERFACE | MAX225EWI |  |  | U21,U22 | SOIC127P1034-28U |  | MAXIM | MAX225EWI | TSSOP16
50 | 1 |  |  | DC/DC, ULTRA LOW-DROPOUT | LP2989AIM-3.3 |  |  | U26 | SOIC127P600-8U |  | NATIONAL SEMICONDUCTOR | LP2989AIM-3.3
51 | 1 |  | DGTCACFP6320001 | FPGA, 32K GATES 3.3V 54SX FAMILY | A54SX32A-PQ208I |  |  | U29 | TQFP208 |  | ACTEL | A54SX32A-PQ208I | PQFP208
52 | 1 |  |  | LOW POWER DUAL OPERATIONAL AMPLIFIER | LM258D | 36V 830mW |  | U30 | TSOP65P0.145-8 |  | STMICROELECTRONICS | LM258D
53 | 1 |  |  | LOW-RES, P-CHANNEL SWITCHES | MAX891LEUA |  |  | U32 | 8 uMAX |  | MAXIM | MAX891LEUA
54 | 1 |  |  | DCDC, 1V23 TO 29V | LP2953IM |  |  | U33 | LP2953IM |  | NATIONAL SEMICONDUCTOR | LP2953IM
55 | 1 |  |  | VOLTAGE COMPARATOR, LOW POWER QUAD | LM139AD | 36V |  | U34 | SOIC127P600-14U |  | STMICROELECTRONICS | LM139AD
56 | 1 |  | DGTCTDFRRCV0001 | DIFFERENTIAL LINE DRIVER | SN65LVDS391PW |  |  | U35 | TSOP65P640-16U |  | TEXAS INSTRUMENTS | SN65LVDS391PW | 16PSOP