## Sheet1
LISTA PARTI
CODICE: 28304901B32PRTL |  |  |  | REVISIONE: G | DATA: 25/09/2007
TITOLO: SCHEDA UGBS QM 2
P/N: |  | 28304901B321A01
JOB: |  | 28275101A12JOB
[8 empty] | Ente | Uff. | Cod. | Firma | Data
[5 empty] | AUTORE |  |  | G & A | ENG | A12
[5 empty] | VERIFICATO |  |  | G & A | ENG | A11
[5 empty] | CONTROLLATO |  |  | G & A | QA | A16
[5 empty] | APPROVATO |  |  | G & A | ENG | A13
[5 empty] | EMESSO |  |  | G & A | QA | A16
POS. | Q.TA' | UM | CODICE INTERNO | DESCRIZIONE | VAL | RAT | TOL | REF. DESIGNATOR | TECN | NOTE | COSTRUTTORE | CODICE COSTRUTTORE
0001 | 2 | NR |  | DIODE, SCHOTTKY | BAS40 | 120mA@40VDC |  | CR11,CR12 | SOT95P280-3U |  | PHILIPS SEMICONDUCTORS | BAS40
0002 | 1 | NR | DIODD030A750001 | DIODE, SCHOTTKY DUAL | BAT54 | 200mA@30VDC |  | CR13 | SOT95P280-3U |  | PHILIPS SEMICONDUCTORS | BAT54
0003 | 7 | NR |  | DIODE, HIGH-SPEED | 1N4148 | 200mA@75VDC |  | CR15,CR16,CR17,CR18,CR19, | DIO_1N4148 |  | PHILIPS SEMICONDUCTORS | 1N4148
CR20,CR21
0004 | 1 | NR |  | DIODE, SIGNAL | BAS16 | 215mA@75VDC |  | CR22 | SOT95P280-3U |  | PHILIPS SEMICONDUCTORS | BAS16
0005 | 1 | NR |  | CAPACITOR, CERAMIC | 10pF | 100V |  | C5
0006 | 2 | NR | CAPCTTAJ35V10U0 | CAPACITOR, TANTALUM LOW ESR | 10U0 | 35V | 10% | C1,C3 | CAPT7343U |  | AVX | TPSD106K035R0300
0007 | 42 | NR | CAPCCX7R050100N | CAPACITOR, CERAMIC | 100N | 50V | 10% | C2,C4,C25,C26,C27,C28, | CAPC3216N |  | AVX | 12065C104KAZ2A
C30,C31,C32,C33,C34,C35,
C36,C37,C38,C39,C40,C41,
C42,C43,C56,C57,C58,C59,
C60,C61,C62,C63,C64,C65,
C66,C67,C68,C87,C88,C89,
C90,C91,C92,C112,C113,
C114
0008 | 1 | NR | CAPCP50V10P0 | CAPACITOR, CERAMIC | 10P0 | 100V | 10% | C5 | CAPC3216N |  | KEMET | CDR32BP100BKUS
0009 | 1 | NR | CAPCCX7R0502U20 | CAPACITOR, CERAMIC | 2U20 | 10V | 10% | C71 | CAPC3216N |  | AVX | 1206ZC225KAT2A
0010 | 1 | NR | CAPCCCER0104U70 | CAPACITOR, CERAMIC | 4U70 | 10V | 10% | C73 | CAPC3225N |  | AVX | 1210ZC475KAZ2A
0011 | 5 | NR | CAPCCX7R10010N0 | CDR32 CERAMIC CAPACITOR | 10N0 | 100V | 10% | C81,C82,C84,C85,C86 | CAPC3216N |  | KEMET | CDR32BX103BKUS
0012 | 7 | NR | CAPCCX7R050220N | CAPACITOR, CERAMIC | 220N | 50V | 10% | C95,C96,C97,C98,C102, | CAPC3216N |  | AVX | 12065C224KAT2A
C103,C104
0013 | 4 | NR |  | CAPACITOR, TANTALUM LOW ESR | 47U0 | 10V | 10% | C105,C106,C108,C109 | CAPT6032U |  | AVX | TPSC476K010R0350
0014 | 1 | NR | CAPCCCER0504U70 | CAPACITOR, CERAMIC CDR33 | 47N0 | 50V | 10% | C107 | CAPC3225N |  | KEMET | CDR33BX473AKUS
0015 | 2 | NR | CAPCTTAJ20V1U00 | CAPACITOR, TANTALUM LOW ESR | 1U00 | 20V | 10% | C111,C110 | CAPT3216U |  | KEMET | CWR11JH105KC
0016 | 1 | NR | CONCMD37FSS0001 | CONNECTOR, MICRO DB FEMALE PANEL | WIRED MICRO DB 37P F |  |  | JS1 | MD37S |  | GLENAIR | MWDM2L-37S-6J7-18P
0017 | 1 | NR | CONCMD21FSS0001 | CONNECTOR, MICRO DB FEMALE PANEL | WIRED MICRO DB 21P F |  |  | JS2 | MD21S-V |  | GLENAIR | MWDM2L-21S-6J7-18P
0018 | 1 | NR | CONCMD31FSS0001 | CONNECTOR, MICRO DB FEMALE PANEL | WIRED MICRO DB 31P F |  |  | JS3 | MD31S |  | GLENAIR | MWDM2L-31S-6J7-18P
0019 | 1 | NR |  | CONNECTOR, 16P IDC CLASS3 STRAIGHT BOXED HEADER | IDC-16-NM |  |  | J1 | CONN_IDC-16 | NM | 3M | 2516-6002UG
0020 | 2 | NR |  | CONNECTOR, DIN41612 96P M 90 TH | DIN41612 96P M 90 TH |  |  | P1,P2 | CONN DIN41612 96P M 90 TH |  | HARTING | 09 03 196 6921
0021 | 19 | NR | TRANVP65A600001 | TRANSISTOR, PMOS | SUB65P06-20 | 65A@60VDC |  | Q1,Q2,Q3,Q4,Q13,Q14,Q15, | TO254P1425-3U |  | VISHAY | SUB65P06-20
Q16,Q25,Q26,Q27,Q28,Q37,
Q38,Q43,Q44,Q45,Q52,Q53
0022 | 19 | NR | TRANVN14A400001 | TRANSISTOR, N-CH MOSFET | Si4840DY | 14A@60V |  | Q5,Q6,Q7,Q8,Q17,Q18,Q19, | SOIC127P600-8U |  | VISHAY | Si4840DY
Q20,Q29,Q30,Q31,Q32,Q39,
Q40,Q46,Q47,Q48,Q54,Q55
0023 | 19 | NR | TRANVN85A100001 | TRANSISTOR, NMOS | SUB85N10-10 | 85A 100VDC |  | Q9,Q10,Q11,Q12,Q21,Q22, | TO254P1425-3U |  | VISHAY | SUB85N10-10
Q23,Q24,Q33,Q34,Q35,Q36,
Q41,Q42,Q49,Q50,Q51,Q56,
Q57
0024 | 1 | NR | TRANFN1A0400001 | TRANSISTOR, NPN GENERAL PURPOSE | MMBT3904LT1 | 200mA@40VDC |  | Q58 | SOT95P280-3U |  | ON SEMICONDUCTOR | MMBT3904LT1
0025 | 14 | NR | RESTKSFM1415K60 | RESISTOR, THICK FILM | 5K60 | 1/4W | 1% | R1,R2,R3,R4,R5,R6,R7,R8, | RESC3216N |  | KOA SPEER | RK73H2BTTD5601F
R9,R10,R11,R12,R13,R14
0026 | 42 | NR | RESTKSFM1414K70 | RESISTOR, THICK FILM | 4K70 | 1/4W | 1% | R15,R17,R19,R21,R126, | RESC3216N |  | KOA SPEER | RK73H2BTTD4701F
R127,R128,R129,R130,R131,
R132,R133,R134,R135,R136,
R137,R138,R139,R140,R141,
R142,R143,R144,R145,R146,
R147,R148,R149,R150,R151,
R152,R153,R154,R155,R156,
R157,R158,R159,R160,R161,
R162,R163
0027 | 10 | NR | RESTKSFM140R00 | RESISTOR, THICK FILM | 0R00-NM | 1/4W | 1% | R16,R18,R20,R22,R172, | RESC3216N | NM | KOA SPEER | RK73H2BTTD0000F
R173,R174,R175,R176,R177
0028 | 57 | NR | RESTKSFM1411K0 | RESISTOR, THICK FILM | 1K00 | 1W | 1% | R23,R24,R25,R26,R31,R32, | RESC6332N |  | TYCO ELECTRONICS | 35201K0JT
R33,R34,R39,R40,R41,R42,
R43,R44,R45,R46,R51,R52,
R53,R54,R59,R60,R61,R62,
R63,R64,R65,R66,R71,R72,
R73,R74,R79,R80,R81,R82,
R83,R84,R87,R88,R91,R92,
R93,R94,R95,R99,R100,
R101,R102,R103,R104,R105,
R106,R109,R110,R111,R112
0029 | 19 | NR | RESTKSFM142K00 | RESISTOR, THICK FILM | 2K00 | 1W | 1% | R27,R28,R29,R30,R47,R48, | RESC6332N |  | PANASONIC | ERJ-1TYJ202U
R49,R50,R67,R68,R69,R70,
R85,R86,R96,R97,R98,R107,
R108
0030 | 1 | NR | RESTKSFM14300K | RESISTOR, THICK FILM | 330K | 1/4W | 1% | R113 | RESC3216N |  | KOA SPEER | RK73H2BTTD3303F
0031 | 2 | NR | RESTKSFM14470R | RESISTOR, THICK FILM | 470R | 1/4W | 1% | R123,R120 | RESC3216N |  | KOA SPEER | RK73H2BTTD4700F
0032 | 2 | NR | RESTKSFM141K80 | RESISTOR, THICK FILM | 1K80 | 1/4W | 1% | R121,R124 | RESC3216N |  | KOA SPEER | RK73H2BTTD1801F
0033 | 2 | NR | RESTPSFM141390R | RESISTOR, THICK FILM | 390R | 1/4W | 1% | R122,R125 | RESC3216N |  | PHICOMP | RC-02H-390R-1P5
0034 | 3 | NR | RESTKSFM1411K30 | RESISTOR, THICK FILM | 1K30 | 1W | 1% | R165,R166,R167 | RESC6332N |  | PANASONIC | ERJ-1TYJ132U
0035 | 4 | NR | RESTKSFM1411K20 | RESISTOR, THICK FILM | 1K20 | 1W | 1% | R168,R169,R170,R171 | RESC6332N |  | PANASONIC | ERJ-1TYJ122U
0036 | 22 | NR | RESTPSFM14110K0 | RESISTOR, THICK FILM | 10K0 | 1/4W | 1% | R178,R179,R180,R181,R182, | RESC3216N |  | PHICOMP | RC-02H-10K0-1P5
R183,R184,R185,R186,R187,
R189,R190,R191,R192,R193,
R194,R195,R203,R204,R205,
R206,R207
0037 | 1 | NR | RESTKSFM1430K0 | RESISTOR, THICK FILM | 30K0 | 1/4W | 1% | R188 | RESC3216N |  | KOA SPEER | RK73H2BTTD3002F
0038 | 3 | NR | RESTKSFM143R01 | RESISTOR, THICK FILM | 3R01 | 1/4W | 1% | R196,R197,R198 | RESC3216N |  | KOA SPEER | RK73H2BTTD3010F
0039 | 4 | NR | RESTKSFM1414K75 | RESISTOR, THICK FILM | 4K75 | 1/4W | 1% | R199,R200,R201,R202 | RESC3216N |  | KOA SPEER | RK73H2BTTD4751F
0040 | 1 | NR | RESTKSFM1412M21 | RESISTOR, THICK FILM | 2M21 | 1/4W | 1% | R208 | RESC3216N |  | KOA SPEER | RK73H2BTTD2214F
0041 | 1 | NR | RESTKSFM1412K21 | RESISTOR, THICK FILM | 2K21 | 1/4W | 1% | R209 | RESC3216N |  | KOA SPEER | RK73H2BTTD2211F
0042 | 1 | NR | RESTKSFM1412K74 | RESISTOR, THICK FILM | 2K74 | 1/4W | 1% | R210 | RESC3216N |  | KOA SPEER | RK73H2BTTD2741F
0043 | 7 | NR | RESTKSFM14100K | RESISTOR, THICK FILM | 100K | 1/4W | 1% | R211,R212,R213,R214,R217, | RESC3216N |  | KOA SPEER | RK73H2BTTD1003F
R218,R219
0044 | 2 | NR | RESTPSFM141100R | RESISTOR, THICK FILM | 100R | 1/4W | 1% | R215,R216 | RESC3216N |  | PHICOMP | RC-02H-100R-1P5
0045 | 1 | NR | DGTCADACSAX0001 | DIFFERENTIAL LINE RECEIVER | SN65LVDS390PW |  |  | U1 | TSOP65P640-16U |  | TEXAS INSTRUMENTS | SN65LVDS390PW
0046 | 1 | NR | DGTCTDFRRCV0001 | DIFFERENTIAL LINE DRIVER | SN65LVDS391PW |  |  | U2 | TSOP65P640-16U |  | TEXAS INSTRUMENTS | SN65LVDS391PW
0047 | 7 | NR | DGTCAATDCNV0001 | A TO D CONVERTER, LOW POWER | AD7476ART |  |  | U3,U4,U5,U6,U7,U8,U9 | SOT95P280-6U |  | ANALOG DEVICES | AD7476ART
0048 | 4 | NR | PWSCSVC0V020001 | VOLTAGE COMPARATOR, QUAD | LM239AD | 36V |  | U13,U14,U15,U16 | SOIC127P600-14U |  | STMICROELECTRONICS | LM239AD
0049 | 1 | NR | DGTCACFP6320001 | FPGA, 32K GATES 3.3V 54SX FAMILY | A54SX32A-PQ208I |  |  | U18 | TQFP208 |  | ACTEL | A54SX32A-PQ208I
0050 | 1 | NR | DGCTSOSC1MH0001 | OSCILLATOR CXO3M, LOW PROFILE | 1MHz |  |  | U19 | OSCILL, STATEK CXO3M |  | STATEK | CXO3MNSM1-1.0100
0051 | 1 | NR |  | DC/DC, ULTRA LOW-DROPOUT | LP2989AIM-3.3 |  |  | U26 | SOIC127P600-8U |  | NATIONAL SEMICONDUCTOR | LP2989AIM-3.3
0052 | 4 | NR |  | LOW POWER DUAL OPERATIONAL AMPLIFIER | LM258D | 36V 830mW |  | U27,U28,U29,U30 | TSOP65P0.145-8 |  | STMICROELECTRONICS | LM258D
0053 | 1 | NR |  | VOLTAGE COMPARATOR, LOW POWER QUAD | LM139AD | 36V |  | U31 | SOIC127P600-14U |  | STMICROELECTRONICS | LM139AD
0054 | 1 | NR |  | SWITCH, P-CHANNEL LOW-RES | MAX891LEUA |  |  | U32 | 8 uMAX |  | MAXIM | MAX891LEUA
0055 | 1 | NR |  | DCDC, 1V23 TO 29V | LP2953IM |  |  | U33 | LP2953IM |  | NATIONAL SEMICONDUCTOR | LP2953IM
0056 | 4 | NR |  | VITE M2.5X12 TC |  |  |  | xP1,xP2 |  |  | VARI | UNI 6107
0057 | 4 | NR |  | DADO M2.5 |  |  |  | xP1,xP2 |  |  | VARI | UNI 5588
0058 | 4 | NR |  | RONDELLA PIANA M2.5 |  |  |  | xP1,xP2 |  |  | VARI | UNI 6592
0059 | 4 | NR |  | GROWER M2.5 |  |  |  | xP1,xP2 |  |  | VARI | UNI 1751
0060 | 38 | NR |  | VITE M1X4 TC |  |  |  | xQ1,xQ2,xQ3,xQ4,xQ9, |  |  | VARI | UNI 6107
xQ10,xQ11,xQ12,xQ13,xQ14,
xQ15,xQ16,xQ21,xQ22,xQ23,
xQ24,xQ25,xQ26,xQ27,xQ28,
xQ33,xQ34,xQ35,xQ36,xQ37,
xQ38,xQ41,xQ42,xQ43,xQ44,
xQ45,xQ49,xQ50,xQ51,xQ52,
xQ53,xQ56,xQ57
0061 | 38 | NR |  | RONDELLA PIANA M1 |  |  |  | xQ1,xQ2,xQ3,xQ4,xQ9, |  |  | VARI | UNI 6592
xQ10,xQ11,xQ12,xQ13,xQ14,
xQ15,xQ16,xQ21,xQ22,xQ23,
xQ24,xQ25,xQ26,xQ27,xQ28,
xQ33,xQ34,xQ35,xQ36,xQ37,
xQ38,xQ41,xQ42,xQ43,xQ44,
xQ45,xQ49,xQ50,xQ51,xQ52,
xQ53,xQ56,xQ57
0062 | 38 | NR | 30323601A121A01 | DISSIPATORE |  |  |  | xQ1,xQ2,xQ3,xQ4,xQ9,
xQ10,xQ11,xQ12,xQ13,xQ14,
xQ15,xQ16,xQ21,xQ22,xQ23,
xQ24,xQ25,xQ26,xQ27,xQ28,
xQ33,xQ34,xQ35,xQ36,xQ37,
xQ38,xQ41,xQ42,xQ43,xQ44,
xQ45,xQ49,xQ50,xQ51,xQ52,
xQ53,xQ56,xQ57
0063 | 1 | NR | 30324101A321A01 | PCB SCHEDA UGBS
0064 | 1 | NR | 28304901B321A01 | SCHEDA UGBS QM 2
Nota 1: |  | Nel caso in cui siano necessari altri sheet copiarvi la testata
Nota 2: |  | I documenti che vengono inseriti in LP devono essere posizionati in fondo alla lista
N°RAM |  |  | VALIDITA' RAM | REVISIONE LISTA PARTI | DESCRIZIONE MODIFICA

## BOM
UGBS - CONNETTORI VME Revised: Thursday, September 27, 2007
28304901A32ELTD Revision: G
Bill Of Materials September 27,2007 16:21:29
Page1
Item | Quantity | UM | Component Code | Description | Value | Rating | Tolerance | Reference | Package | Note | Manufacturer | Manufacturer Code | PCB Footprint
______________________________________________
1 | 2 |  |  | DIODE, SCHOTTKY | BAS40 | 120mA@40VDC |  | CR11,CR12 |  |  | PHILIPS SEMICONDUCTORS | BAS40 | SOT95P280-3U
2 | 1 |  | DIODD030A750001 | DIODE, SCHOTTKY DUAL | BAT54 | 200mA@30VDC |  | CR13 | SOT-23 |  | PHILIPS SEMICONDUCTORS | BAT54 | SOT95P280-3U
3 | 7 |  |  | DIODE, HIGH-SPEED | 1N4148 | 200mA@75VDC |  | CR15,CR16,CR17,CR18,CR19, | D0-41 |  | PHILIPS SEMICONDUCTORS | 1N4148 | DIO_1N4148
CR20,CR21
4 | 1 |  |  | DIODE, SIGNAL | BAS16 | 215mA@75VDC |  | CR22 |  |  | PHILIPS SEMICONDUCTORS | BAS16 | SOT95P280-3U
5 | 2 |  | CAPCTTAJ35V10U0 | CAPACITOR, TANTALUM LOW ESR | 10U0 | 35V | 10% | C1,C3 | CASE D |  | AVX | TPSD106K035R0300 | CAPT7343U
6 | 42 |  | CAPCCX7R050100N | CAPACITOR, CERAMIC | 100N | 50V | 10% | C2,C4,C25,C26,C27,C28, | 1206 |  | AVX | 12065C104KAZ2A | CAPC3216N
C30,C31,C32,C33,C34,C35,
C36,C37,C38,C39,C40,C41,
C42,C43,C56,C57,C58,C59,
C60,C61,C62,C63,C64,C65,
C66,C67,C68,C87,C88,C89,
C90,C91,C92,C112,C113,
C114
7 | 1 |  | CAPCP50V10P0 | CAPACITOR, CERAMIC | 10P0 | 100V | 10% | C5 | 1206 |  | KEMET | CDR32BP100BKUS | CAPC3216N
8 | 1 |  | CAPCCX7R0502U20 | CAPACITOR, CERAMIC | 2U20 | 10V | 10% | C71 | 1206 |  | AVX | 1206ZC225KAT2A | CAPC3216N
9 | 1 |  | CAPCCCER0104U70 | CAPACITOR, CERAMIC | 4U70 | 10V | 10% | C73 | 1206 |  | AVX | 1210ZC475KAZ2A | CAPC3225N
10 | 5 |  | CAPCCX7R10010N0 | CDR32 CERAMIC CAPACITOR | 10N0 | 100V | 10% | C81,C82,C84,C85,C86 | 1206 |  | KEMET | CDR32BX103BKUS | CAPC3216N
11 | 7 |  | CAPCCX7R050220N | CAPACITOR, CERAMIC | 220N | 50V | 10% | C95,C96,C97,C98,C102, | 1206 |  | AVX | 12065C224KAT2A | CAPC3216N
C103,C104
12 | 4 |  |  | CAPACITOR, TANTALUM LOW ESR | 47U0 | 10V | 10% | C105,C106,C108,C109 | CASE C |  | AVX | TPSC476K010R0350 | CAPT6032U
13 | 1 |  | CAPCCCER0504U70 | CAPACITOR, CERAMIC CDR33 | 47N0 | 50V | 10% | C107 | 1206 |  | KEMET | CDR33BX473AKUS | CAPC3225N
14 | 2 |  | CAPCTTAJ20V1U00 | CAPACITOR, TANTALUM LOW ESR | 1U00 | 20V | 10% | C110,C111 | CASE A |  | KEMET | CWR11JH105KC | CAPT3216U
15 | 1 |  | CONCMD37FSS0001 | CONNECTOR, MICRO DB FEMALE PANEL | WIRED MICRO DB 37P F |  |  | JS1 |  |  | GLENAIR | MWDM2L-37S-6J7-18P | MD37S
16 | 1 |  | CONCMD21FSS0001 | CONNECTOR, MICRO DB FEMALE PANEL | WIRED MICRO DB 21P F |  |  | JS2 |  |  | GLENAIR | MWDM2L-21S-6J7-18P | MD21S-V
17 | 1 |  | CONCMD31FSS0001 | CONNECTOR, MICRO DB FEMALE PANEL | WIRED MICRO DB 31P F |  |  | JS3 |  |  | GLENAIR | MWDM2L-31S-6J7-18P | MD31S
18 | 1 |  |  | CONNECTOR, 16P IDC CLASS3 STRAIGHT BOXED HEADER | IDC-16-NM |  |  | J1 |  |  | 3M | 2516-6002UG | CONN_IDC-16
19 | 2 |  |  | CONNECTOR, DIN41612 96P M 90 TH | DIN41612 96P M 90 TH |  |  | P1,P2 |  |  | HARTING | 09 03 196 6921 | CONN DIN41612 96P M 90 TH
20 | 19 |  | TRANVP65A600001 | TRANSISTOR, PMOS | SUB65P06-20 | 65A@60VDC |  | Q1,Q2,Q3,Q4,Q13,Q14,Q15, | TO-263 |  | VISHAY | SUB65P06-20 | TO254P1425-3U
Q16,Q25,Q26,Q27,Q28,Q37,
Q38,Q43,Q44,Q45,Q52,Q53
21 | 19 |  | TRANVN14A400001 | TRANSISTOR, N-CH MOSFET | Si4840DY | 14A@60V |  | Q5,Q6,Q7,Q8,Q17,Q18,Q19, | 8SOIC |  | VISHAY | Si4840DY | SOIC127P600-8U
Q20,Q29,Q30,Q31,Q32,Q39,
Q40,Q46,Q47,Q48,Q54,Q55
22 | 19 |  | TRANVN85A100001 | TRANSISTOR, NMOS | SUB85N10-10 | 85A 100VDC |  | Q9,Q10,Q11,Q12,Q21,Q22, | TO-263 |  | VISHAY | SUB85N10-10 | TO254P1425-3U
Q23,Q24,Q33,Q34,Q35,Q36,
Q41,Q42,Q49,Q50,Q51,Q56,
Q57
23 | 1 |  | TRANFN1A0400001 | TRANSISTOR, NPN GENERAL PURPOSE | MMBT3904LT1 | 200mA@40VDC |  | Q58 | SOT23 |  | ON SEMICONDUCTOR | MMBT3904LT1 | SOT95P280-3U
24 | 14 |  | RESTKSFM1415K60 | RESISTOR, THICK FILM | 5K60 | 1/4W | 1% | R1,R2,R3,R4,R5,R6,R7,R8, | 1206 |  | KOA SPEER | RK73H2BTTD5601F | RESC3216N
R9,R10,R11,R12,R13,R14
25 | 42 |  | RESTKSFM1414K70 | RESISTOR, THICK FILM | 4K70 | 1/4W | 1% | R15,R17,R19,R21,R126, | 1206 |  | KOA SPEER | RK73H2BTTD4701F | RESC3216N
R127,R128,R129,R130,R131,
R132,R133,R134,R135,R136,
R137,R138,R139,R140,R141,
R142,R143,R144,R145,R146,
R147,R148,R149,R150,R151,
R152,R153,R154,R155,R156,
R157,R158,R159,R160,R161,
R162,R163
26 | 10 |  | RESTKSFM140R00 | RESISTOR, THICK FILM | 0R00-NM | 1/4W | 1% | R16,R18,R20,R22,R172, | 1206 |  | KOA SPEER | RK73H2BTTD0000F | RESC3216N
R173,R174,R175,R176,R177
27 | 57 |  | RESTKSFM1411K0 | RESISTOR, THICK FILM | 1K00 | 1W | 1% | R23,R24,R25,R26,R31,R32, | 2512 |  | TYCO ELECTRONICS | 35201K0JT | RESC6332N
R33,R34,R39,R40,R41,R42,
R43,R44,R45,R46,R51,R52,
R53,R54,R59,R60,R61,R62,
R63,R64,R65,R66,R71,R72,
R73,R74,R79,R80,R81,R82,
R83,R84,R87,R88,R91,R92,
R93,R94,R95,R99,R100,
R101,R102,R103,R104,R105,
R106,R109,R110,R111,R112
28 | 19 |  | RESTKSFM142K00 | RESISTOR, THICK FILM | 2K00 | 1W | 1% | R27,R28,R29,R30,R47,R48, | 2512 |  | PANASONIC | ERJ-1TYJ202U | RESC6332N
R49,R50,R67,R68,R69,R70,
R85,R86,R96,R97,R98,R107,
R108
29 | 1 |  | RESTKSFM14300K | RESISTOR, THICK FILM | 330K | 1/4W | 1% | R113 | 1206 |  | KOA SPEER | RK73H2BTTD3303F | RESC3216N
30 | 2 |  | RESTKSFM14470R | RESISTOR, THICK FILM | 470R | 1/4W | 1% | R120,R123 | 1206 |  | KOA SPEER | RK73H2BTTD4700F | RESC3216N
31 | 2 |  | RESTKSFM141K80 | RESISTOR, THICK FILM | 1K80 | 1/4W | 1% | R121,R124 | 1206 |  | KOA SPEER | RK73H2BTTD1801F | RESC3216N
32 | 2 |  | RESTPSFM141390R | RESISTOR, THICK FILM | 390R | 1/4W | 1% | R122,R125 | 1206 |  | PHICOMP | RC-02H-390R-1P5 | RESC3216N
33 | 3 |  | RESTKSFM1411K30 | RESISTOR, THICK FILM | 1K30 | 1W | 1% | R165,R166,R167 | 2512 |  | PANASONIC | ERJ-1TYJ132U | RESC6332N
34 | 4 |  | RESTKSFM1411K20 | RESISTOR, THICK FILM | 1K20 | 1W | 1% | R168,R169,R170,R171 | 2512 |  | PANASONIC | ERJ-1TYJ122U | RESC6332N
35 | 22 |  | RESTPSFM14110K0 | RESISTOR, THICK FILM | 10K0 | 1/4W | 1% | R178,R179,R180,R181,R182, | 1206 |  | PHICOMP | RC-02H-10K0-1P5 | RESC3216N
R183,R184,R185,R186,R187,
R189,R190,R191,R192,R193,
R194,R195,R203,R204,R205,
R206,R207
36 | 1 |  | RESTKSFM1430K0 | RESISTOR, THICK FILM | 30K0 | 1/4W | 1% | R188 | 1206 |  | KOA SPEER | RK73H2BTTD3002F | RESC3216N
37 | 3 |  | RESTKSFM143R01 | RESISTOR, THICK FILM | 3R01 | 1/4W | 1% | R196,R197,R198 | 1206 |  | KOA SPEER | RK73H2BTTD3010F | RESC3216N
38 | 4 |  | RESTKSFM1414K75 | RESISTOR, THICK FILM | 4K75 | 1/4W | 1% | R199,R200,R201,R202 | 1206 |  | KOA SPEER | RK73H2BTTD4751F | RESC3216N
39 | 1 |  | RESTKSFM1412M21 | RESISTOR, THICK FILM | 2M21 | 1/4W | 1% | R208 | 1206 |  | KOA SPEER | RK73H2BTTD2214F | RESC3216N
40 | 1 |  | RESTKSFM1412K21 | RESISTOR, THICK FILM | 2K21 | 1/4W | 1% | R209 | 1206 |  | KOA SPEER | RK73H2BTTD2211F | RESC3216N
41 | 1 |  | RESTKSFM1412K74 | RESISTOR, THICK FILM | 2K74 | 1/4W | 1% | R210 | 1206 |  | KOA SPEER | RK73H2BTTD2741F | RESC3216N
42 | 7 |  | RESTKSFM14100K | RESISTOR, THICK FILM | 100K | 1/4W | 1% | R211,R212,R213,R214,R217, | 1206 |  | KOA SPEER | RK73H2BTTD1003F | RESC3216N
R218,R219
43 | 2 |  | RESTPSFM141100R | RESISTOR, THICK FILM | 100R | 1/4W | 1% | R215,R216 | 1206 |  | PHICOMP | RC-02H-100R-1P5 | RESC3216N
44 | 1 |  | DGTCADACSAX0001 | DIFFERENTIAL LINE RECEIVER | SN65LVDS390PW |  |  | U1 | 16PSOP |  | TEXAS INSTRUMENTS | SN65LVDS390PW | TSOP65P640-16U
45 | 1 |  | DGTCTDFRRCV0001 | DIFFERENTIAL LINE DRIVER | SN65LVDS391PW |  |  | U2 | 16PSOP |  | TEXAS INSTRUMENTS | SN65LVDS391PW | TSOP65P640-16U
46 | 7 |  | DGTCAATDCNV0001 | A TO D CONVERTER, LOW POWER | AD7476ART |  |  | U3,U4,U5,U6,U7,U8,U9 | RT-6 |  | ANALOG DEVICES | AD7476ART | SOT95P280-6U
47 | 4 |  | PWSCSVC0V020001 | VOLTAGE COMPARATOR, QUAD | LM239AD | 36V |  | U13,U14,U15,U16 | SO-14 |  | STMICROELECTRONICS | LM239AD | SOIC127P600-14U
48 | 1 |  | DGTCACFP6320001 | FPGA, 32K GATES 3.3V 54SX FAMILY | A54SX32A-PQ208I |  |  | U18 | PQFP208 |  | ACTEL | A54SX32A-PQ208I | TQFP208
49 | 1 |  | DGCTSOSC1MH0001 | OSCILLATOR CXO3M, LOW PROFILE | 1MHz |  |  | U19 |  |  | STATEK | CXO3MNSM1-1.0100 | OSCILL, STATEK CXO3M
50 | 1 |  |  | DC/DC, ULTRA LOW-DROPOUT | LP2989AIM-3.3 |  |  | U26 |  |  | NATIONAL SEMICONDUCTOR | LP2989AIM-3.3 | SOIC127P600-8U
51 | 4 |  |  | LOW POWER DUAL OPERATIONAL AMPLIFIER | LM258D | 36V 830mW |  | U27,U28,U29,U30 |  |  | STMICROELECTRONICS | LM258D | TSOP65P0.145-8
52 | 1 |  |  | VOLTAGE COMPARATOR, LOW POWER QUAD | LM139AD | 36V |  | U31 |  |  | STMICROELECTRONICS | LM139AD | SOIC127P600-14U
53 | 1 |  |  | SWITCH, P-CHANNEL LOW-RES | MAX891LEUA |  |  | U32 |  |  | MAXIM | MAX891LEUA | 8 uMAX
54 | 1 |  |  | DCDC, 1V23 TO 29V | LP2953IM |  |  | U33 |  |  | NATIONAL SEMICONDUCTOR | LP2953IM | LP2953IM