## Sheet1
LISTA PARTI
CODICE: 28304301B34PRTL |  |  |  | REVISIONE: B | DATA: 11/09/2007
TITOLO: SCHEDA UGFV QM 2
P/N: |  | 30323401B341A01
JOB: |  | 28275101A12
[8 empty] | Ente | Uff. | Cod. | Firma | Data
[5 empty] | AUTORE |  |  | G & A | ENG | A12
[5 empty] | VERIFICATO |  |  | G & A | ENG | A11
[5 empty] | CONTROLLATO |  |  | G & A | QA | A16
[5 empty] | APPROVATO |  |  | G & A | ENG | A13
[5 empty] | EMESSO |  |  | G & A | QA | A16
POS. | Q.TA' | UM | CODICE INTERNO | DESCRIZIONE | VAL | RAT | TOL | REF. DESIGNATOR | TECN | NOTE | COSTRUTTORE | CODICE COSTRUTTORE
0001 | 2 | NR |  | DIODE, SCHOTTKY | RB051L-40 | 3A@20VDC |  | CR1,CR2 | SOT95P280-3U |  | ROHM | RB051L-40
0002 | 1 | NR | DIODD030A750001 | DIODE, SCHOTTKY DUAL | BAT54 | 200mA@30VDC |  | CR3 | SOT95P280-3U |  | PHILIPS SEMICONDUCTORS | BAT54
0003 | 1 | NR |  | DIODE, SIGNAL | BAS16 | 215mA@75VDC |  | CR22 | SOT95P280-3U |  | PHILIPS SEMICONDUCTORS | BAS16
0004 | 1 | NR |  | CAPACITOR, CERAMIC | 10pF | 100V |  | C25
0005 | 2 | NR | CAPCTTAJ35V10U0 | CAPACITOR, TANTALUM LOW ESR | 10U0 | 35V | 10% | C1,C3 | CAPT7343U |  | AVX | TPSD106K035R0300
0006 | 46 | NR | CAPCCX7R050100N | CAPACITOR, CERAMIC | 100N | 50V | 10% | C2,C4,C5,C6,C7,C8,C9,C10, | CAPC3216N |  | AVX | 12065C104KAZ2A
C11,C12,C13,C14,C15,C16,
C17,C18,C19,C20,C21,C22,
C23,C24,C46,C47,C48,C53,
C57,C60,C61,C65,C66,C67,
C68,C69,C70,C71,C72,C73,
C74,C75,C76,C77,C78,C112,
C129,C130
0007 | 1 | NR | CAPCCX7R0502U20 | CAPACITOR, CERAMIC | 2U20 | 10V | 10% | C54 | CAPC3216N |  | AVX | 1206ZC225KAT2A
0008 | 1 | NR | CAPCCCER0104U70 | CAPACITOR, CERAMIC | 4U70 | 10V | 10% | C55 | CAPC3225N |  | AVX | 1210ZC475KAZ2A
0009 | 2 | NR |  | CAPACITOR, TANTALUM LOW ESR | 22U0 | 35V | 10% | C56,C62 | CAPT7343U |  | AVX | TPSD226K035R0125
0010 | 1 | NR | CAPCVSWT30V1000U | CAPACITOR SUPER WET TANTALUM | 1000U | 30V | 20% | C59 | CAP1000U |  | VISHAY | ST1000-30T3MI
0011 | 1 | NR | CAPCCX7R10010N0 | CDR32 CERAMIC CAPACITOR | 10N0 | 100V | 10% | C64 | CAPC3216N |  | KEMET | CDR32BX103BKUS
0012 | 20 | NR | CAPCCX7R050220N | CAPACITOR, CERAMIC | 220N | 50V | 10% | C84,C85,C86,C87,C91,C93, | CAPC3216N |  | AVX | 12065C224KAT2A
C94,C95,C96,C100,C102,
C103,C104,C116,C118,C119,
C120,C124,C126,C127
0013 | 4 | NR |  | CAPACITOR, TANTALUM LOW ESR | 47U0 | 10V | 10% | C105,C106,C108,C109 | CAPT6032U |  | AVX | TPSC476K010R0350
0014 | 1 | NR | CAPCCCER0504U70 | CAPACITOR, CERAMIC CDR33 | 47N0 | 50V | 10% | C107 | CAPC3225N |  | KEMET | CDR33BX473AKUS
0015 | 2 | NR | CAPCTTAJ20V1U00 | CAPACITOR, TANTALUM LOW ESR | 1U00 | 20V | 10% | C110,C111 | CAPT3216U |  | KEMET | CWR11JH105KC
0016 | 4 | NR | CONCMD21FSS0001 | CONNECTOR, MICRO DB FEMALE PANEL | WIRED MICRO DB 21P F |  |  | JM1,JM2,JM3,JM4 | MD21S-V |  | GLENAIR | MWDM2L-21S-6J7-18P
0017 | 1 | NR |  | CONNECTOR, 16P IDC CLASS3 STRAIGHT BOXED HEADER | IDC-16-NM |  |  | J9 | CONN_IDC-16 | NM | 3M | 2516-6002UG
0018 | 2 | NR |  | CONNECTOR, DIN41612 96P M 90 TH | DIN41612 96P M 90 TH |  |  | P1,P2 | CONN DIN41612 96P M 90 TH |  | HARTING | 09 03 196 6921
0019 | 1 | NR | TRANFN1A0400001 | TRANSISTOR, NPN GENERAL PURPOSE | MMBT3904LT1 | 200mA@40VDC |  | Q58 | SOT95P280-3U |  | ON SEMICONDUCTOR | MMBT3904LT1
0020 | 164 | NR | RESTKSFM141K00 | RESISTOR, THICK FILM | 1K00 | 1/4W | 1% | R1,R2,R3,R4,R5,R6,R7,R8, | RESC3216N |  | KOA SPEER | RK73H2BTTD1001F
R9,R10,R11,R12,R13,R14,
R15,R16,R17,R18,R19,R20,
R21,R22,R23,R24,R25,R26,
R27,R28,R29,R30,R31,R32,
R33,R34,R35,R36,R37,R38,
R39,R40,R41,R42,R43,R44,
R45,R46,R47,R48,R49,R50,
R51,R52,R53,R54,R55,R56,
R57,R58,R59,R60,R61,R62,
R63,R64,R65,R66,R67,R68,
R69,R70,R71,R72,R73,R74,
R75,R76,R77,R78,R79,R80,
R81,R82,R83,R84,R85,R86,
R87,R88,R89,R90,R91,R92,
R93,R94,R95,R96,R97,R98,
R99,R100,R101,R102,R103,
R104,R105,R106,R107,R108,
R109,R110,R111,R112,R113,
R114,R115,R116,R117,R118,
R119,R120,R121,R122,R123,
R124,R125,R126,R127,R128,
R129,R130,R131,R132,R133,
R134,R135,R136,R137,R138,
R139,R140,R141,R142,R143,
R144,R145,R146,R147,R148,
R149,R150,R151,R152,R153,
R154,R155,R156,R157,R158,
R159,R160,R330,R334,R344,
R347
0021 | 7 | NR | RESTKSFM14100K | RESISTOR, THICK FILM | 100K | 1/4W | 1% | R329,R331,R332,R335,R406, | RESC3216N |  | KOA SPEER | RK73H2BTTD1003F
R407,R408
0022 | 1 | NR | RESTKSFM14300K | RESISTOR, THICK FILM | 330K | 1/4W | 1% | R333 | RESC3216N |  | KOA SPEER | RK73H2BTTD3303F
0023 | 44 | NR | RESTKSFM1414K70 | RESISTOR, THICK FILM | 4K70 | 1/4W | 1% | R336,R337,R338,R339,R411, | RESC3216N |  | KOA SPEER | RK73H2BTTD4701F
R412,R413,R414,R415,R416,
R417,R418,R419,R420,R421,
R422,R423,R424,R425,R426,
R427,R428,R429,R430,R431,
R432,R433,R434,R435,R436,
R437,R438,R439,R440,R441,
R442,R443,R444,R445,R446,
R447,R448,R449,R450
0024 | 4 | NR | RESTKSFM140R00 | RESISTOR, THICK FILM | 0R00-NM | 1/4W | 1% | R340,R341,R342,R343 | RESC3216N | NM | KOA SPEER | RK73H2BTTD0000F
0025 | 2 | NR | RESTPSFM1417K50 | RESISTOR, THICK FILM | 7K50 | 1/4W | 1% | R345,R348 | RESC3216N |  | PHICOMP | RC-02H-7K50-1P5
0026 | 2 | NR | RESTKSFM1433K0 | RESISTOR, THICK FILM | 33K0 | 1/4W | 1% | R346,R349 | RESC3216N |  | KOA SPEER | RK73H2BTTD3302F
0027 | 25 | NR | RESTPSFM14110K0 | RESISTOR, THICK FILM | 10K0 | 1/4W | 1% | R354,R355,R356,R357,R361, | RESC3216N |  | PHICOMP | RC-02H-10K0-1P5
R362,R363,R364,R366,R371,
R372,R373,R374,R379,R380,
R381,R382,R387,R388,R389,
R398,R399,R400,R401,R402
0028 | 3 | NR | RESTKSFM143R01 | RESISTOR, THICK FILM | 3R01 | 1/4W | 1% | R391,R392,R393 | RESC3216N |  | KOA SPEER | RK73H2BTTD3010F
0029 | 4 | NR | RESTKSFM1414K75 | RESISTOR, THICK FILM | 4K75 | 1/4W | 1% | R394,R395,R396,R397 | RESC3216N |  | KOA SPEER | RK73H2BTTD4751F
0030 | 1 | NR | RESTKSFM1412M21 | RESISTOR, THICK FILM | 2M21 | 1/4W | 1% | R403 | RESC3216N |  | KOA SPEER | RK73H2BTTD2214F
0031 | 1 | NR | RESTKSFM1412K21 | RESISTOR, THICK FILM | 2K21 | 1/4W | 1% | R404 | RESC3216N |  | KOA SPEER | RK73H2BTTD2211F
0032 | 1 | NR | RESTKSFM1412K74 | RESISTOR, THICK FILM | 2K74 | 1/4W | 1% | R405 | RESC3216N |  | KOA SPEER | RK73H2BTTD2741F
0033 | 2 | NR | RESTPSFM141100R | RESISTOR, THICK FILM | 100R | 1/4W | 1% | R409,R410 | RESC3216N |  | PHICOMP | RC-02H-100R-1P5
0034 | 1 | NR | DGTCADACSAX0001 | DIFFERENTIAL LINE RECEIVER | SN65LVDS390PW |  |  | U1 | TSOP65P640-16U |  | TEXAS INSTRUMENTS | SN65LVDS390PW
0035 | 1 | NR | DGTCTDFRRCV0001 | DIFFERENTIAL LINE DRIVER | SN65LVDS391PW |  |  | U2 | TSOP65P640-16U |  | TEXAS INSTRUMENTS | SN65LVDS391PW
0036 | 40 | NR | TRANVNP6A30001 | TRANSISTOR, N-P CH MOSFET | Si4544DY | 6A@30V |  | U3,U4,U5,U6,U7,U13,U14, | SOIC127P600-8U |  | VISHAY | Si4544DY
U15,U16,U17,U18,U19,U20,
U21,U22,U28,U29,U30,U31,
U32,U33,U34,U35,U36,U37,
U43,U44,U45,U46,U47,U48,
U49,U50,U51,U52,U58,U59,
U60,U61,U62
0037 | 20 | NR | TRANVDN6A20001 | TRANSISTOR, N-CH MOSFET | Si4966DY | 6A@30V |  | U8,U9,U10,U11,U12,U23, | SOIC127P600-8U |  | VISHAY | Si4966DY
U24,U25,U26,U27,U38,U39,
U40,U41,U42,U53,U54,U55,
U56,U57
0038 | 5 | NR | DGTCTDFRRCV0001 | DIFFERENTIAL LINE RECEIVER | HI9P0508-9 |  |  | U126,U127,U129,U135,U136 | SOIC127P600-16U |  | INTERSIL | HI9P0508-9
0039 | 1 | NR |  | SWITCH, P-CHANNEL LOW-RES | MAX891LEUA |  |  | U132 | 8 uMAX |  | MAXIM | MAX891LEUA
0040 | 1 | NR |  | DCDC, 1V23 TO 29V | LP2953IM |  |  | U133 | LP2953IM |  | NATIONAL SEMICONDUCTOR | LP2953IM
0041 | 2 | NR | PWSCNVR26TAJ0001 | VOLTAGE REGULATOR | LM2941S | 1A@12V |  | U140,U142 | TO170P1420-6U |  | NATIONAL SEMICONDUCTOR | LM2941S
0042 | 1 | NR | DGTCACFP6320001 | FPGA, 32K GATES 3.3V 54SX FAMILY | A54SX32A-PQ208I |  |  | U144 | TQFP208 |  | ACTEL | A54SX32A-PQ208I
0043 | 1 | NR | DGCTSOSC1MH0001 | OSCILLATOR CXO3M, LOW PROFILE | 1MHz |  |  | U145 | OSCILL, STATEK CXO3M |  | STATEK | CXO3MNSM1-1.0100
0044 | 1 | NR |  | DC/DC, ULTRA LOW-DROPOUT | LP2989AIM-3.3 |  |  | U146 | SOIC127P600-8U |  | NATIONAL SEMICONDUCTOR | LP2989AIM-3.3
0045 | 10 | NR |  | OPERATIONAL AMPLIFIER, LOW POWER DUAL | LM258D | 36V 830mW |  | U149,U150,U153,U154,U157, | TSOP65P0.145-8 |  | STMICROELECTRONICS | LM258D
U158,U161,U162,U165,U166
0046 | 1 | NR |  | VOLTAGE COMPARATOR, LOW POWER QUAD | LM139AD | 36V |  | U168 | SOIC127P600-14U |  | STMICROELECTRONICS | LM139AD
0047 | 4 | NR |  | VITE M2.5X12 TC |  |  |  | xP1,xP2 |  |  | VARI | UNI 6107
0048 | 4 | NR |  | DADO M2.5 |  |  |  | xP1,xP2 |  |  | VARI | UNI 5588
0049 | 4 | NR |  | RONDELLA PIANA M2.5 |  |  |  | xP1,xP2 |  |  | VARI | UNI 6592
0050 | 4 | NR |  | GROWER M2.5 |  |  |  | xP1,xP2 |  |  | VARI | UNI 1751
0051 | 2 | NR |  | VITE M1X4 TC |  |  |  | xU140,xU142 |  |  | VARI | UNI 6107
0052 | 2 | NR |  | RONDELLA PIANA M1 |  |  |  | xU140,xU142 |  |  | VARI | UNI 6592
0053 | 2 | NR | 30323601A121A01 | DISSIPATORE |  |  |  | xU140,xU142
0054 | 1 | NR | 28304301B341A01 | PCB SCHEDA UGFV
0055 | 1 | NR | 30323401B341A01 | SCHEDA UGFV QM 2
Nota 1: |  | Nel caso in cui siano necessari altri sheet copiarvi la testata
Nota 2: |  | I documenti che vengono inseriti in LP devono essere posizionati in fondo alla lista
N°RAM |  |  | VALIDITA' RAM | REVISIONE LISTA PARTI | DESCRIZIONE MODIFICA

## BOM
UGFV - CONNETTORI VME Revised: Thursday, July 19, 2007
28304301A34ELTD Revision: G
Bill Of Materials July 19,2007 15:03:26
Page1
Item | Quantity | UM | Component Code | Description | Value | Rating | Tolerance | Reference | PCB Footprint | Note | Manufacturer | Manufacturer Code | Package
1 | 2 |  |  | DIODE, SCHOTTKY | RB051L-40 | 3A@20VDC |  | CR1,CR2 | SOT95P280-3U |  | ROHM | RB051L-40 | SOT-23
2 | 1 |  | DIODD030A750001 | DIODE, SCHOTTKY DUAL | BAT54 | 200mA@30VDC |  | CR3 | SOT95P280-3U |  | PHILIPS SEMICONDUCTORS | BAT54 | SOT-23
3 | 1 |  |  | DIODE, SIGNAL | BAS16 | 215mA@75VDC |  | CR22 | SOT95P280-3U |  | PHILIPS SEMICONDUCTORS | BAS16
4 | 2 |  | CAPCTTAJ35V10U0 | CAPACITOR, TANTALUM LOW ESR | 10U0 | 35V | 10% | C1,C3 | CAPT7343U |  | AVX | TPSD106K035R0300 | CASE D
5 | 47 |  | CAPCCX7R050100N | CAPACITOR, CERAMIC | 100N | 50V | 10% | C2,C4,C5,C6,C7,C8,C9,C10, | CAPC3216N |  | AVX | 12065C104KAZ2A | 1206
C11,C12,C13,C14,C15,C16,
C17,C18,C19,C20,C21,C22,
C23,C24,C46,C47,C48,C53,
C57,C58,C60,C61,C65,C66,
C67,C68,C69,C70,C71,C72,
C73,C74,C75,C76,C77,C78,
C112,C129,C130
6 | 1 |  | CAPCCX7R0502U20 | CAPACITOR, CERAMIC | 2U20 | 10V | 10% | C54 | CAPC3216N |  | AVX | 1206ZC225KAT2A | 1206
7 | 1 |  | CAPCCCER0104U70 | CAPACITOR, CERAMIC | 4U70 | 10V | 10% | C55 | CAPC3225N |  | AVX | 1210ZC475KAZ2A | 1206
8 | 2 |  |  | CAPACITOR, TANTALUM LOW ESR | 22U0 | 35V | 10% | C56,C62 | CAPT7343U |  | AVX | TPSD226K035R0125 | CASE D
9 | 1 |  | CAPCVSWT30V1000U | CAPACITOR SUPER WET TANTALUM | 1000U | 30V | 20% | C59 | CAP1000U |  | VISHAY | ST1000-30T3MI | CASE T3
10 | 1 |  | CAPCCX7R10010N0 | CDR32 CERAMIC CAPACITOR | 10N0 | 100V | 10% | C64 | CAPC3216N |  | KEMET | CDR32BX103BKUS | 1206
11 | 20 |  | CAPCCX7R050220N | CAPACITOR, CERAMIC | 220N | 50V | 10% | C84,C85,C86,C87,C91,C93, | CAPC3216N |  | AVX | 12065C224KAT2A | 1206
C94,C95,C96,C100,C102,
C103,C104,C116,C118,C119,
C120,C124,C126,C127
12 | 4 |  |  | CAPACITOR, TANTALUM LOW ESR | 47U0 | 10V | 10% | C105,C106,C108,C109 | CAPT6032U |  | AVX | TPSC476K010R0350 | CASE C
13 | 1 |  | CAPCCCER0504U70 | CAPACITOR, CERAMIC CDR33 | 47N0 | 50V | 10% | C107 | CAPC3225N |  | KEMET | CDR33BX473AKUS | 1206
14 | 2 |  | CAPCTTAJ20V1U00 | CAPACITOR, TANTALUM LOW ESR | 1U00 | 20V | 10% | C110,C111 | CAPT3216U |  | KEMET | CWR11JH105KC | CASE A
15 | 4 |  | CONCMD21FSS0001 | CONNECTOR, MICRO DB FEMALE PANEL | WIRED MICRO DB 21P F |  |  | JM1,JM2,JM3,JM4 | MD21S-V |  | GLENAIR | MWDM2L-21S-6J7-18P
16 | 1 |  |  | CONNECTOR, 16P IDC CLASS3 STRAIGHT BOXED HEADER | IDC-16-NM |  |  | J9 | CONN_IDC-16 |  | 3M | 2516-6002UG
17 | 2 |  |  | CONNECTOR, DIN41612 96P M 90 TH | DIN41612 96P M 90 TH |  |  | P1,P2 | CONN DIN41612 96P M 90 TH |  | HARTING | 09 03 196 6921
18 | 1 |  | TRANFN1A0400001 | TRANSISTOR, NPN GENERAL PURPOSE | MMBT3904LT1 | 200mA@40VDC |  | Q58 | SOT95P280-3U |  | ON SEMICONDUCTOR | MMBT3904LT1 | SOT23
19 | 164 |  | RESTKSFM141K00 | RESISTOR, THICK FILM | 1K00 | 1/4W | 1% | R1,R2,R3,R4,R5,R6,R7,R8, | RESC3216N |  | KOA SPEER | RK73H2BTTD1001F | 1206
R9,R10,R11,R12,R13,R14,
R15,R16,R17,R18,R19,R20,
R21,R22,R23,R24,R25,R26,
R27,R28,R29,R30,R31,R32,
R33,R34,R35,R36,R37,R38,
R39,R40,R41,R42,R43,R44,
R45,R46,R47,R48,R49,R50,
R51,R52,R53,R54,R55,R56,
R57,R58,R59,R60,R61,R62,
R63,R64,R65,R66,R67,R68,
R69,R70,R71,R72,R73,R74,
R75,R76,R77,R78,R79,R80,
R81,R82,R83,R84,R85,R86,
R87,R88,R89,R90,R91,R92,
R93,R94,R95,R96,R97,R98,
R99,R100,R101,R102,R103,
R104,R105,R106,R107,R108,
R109,R110,R111,R112,R113,
R114,R115,R116,R117,R118,
R119,R120,R121,R122,R123,
R124,R125,R126,R127,R128,
R129,R130,R131,R132,R133,
R134,R135,R136,R137,R138,
R139,R140,R141,R142,R143,
R144,R145,R146,R147,R148,
R149,R150,R151,R152,R153,
R154,R155,R156,R157,R158,
R159,R160,R330,R334,R344,
R347
20 | 7 |  | RESTKSFM14100K | RESISTOR, THICK FILM | 100K | 1/4W | 1% | R329,R331,R332,R335,R406, | RESC3216N |  | KOA SPEER | RK73H2BTTD1003F | 1206
R407,R408
21 | 1 |  | RESTKSFM14300K | RESISTOR, THICK FILM | 330K | 1/4W | 1% | R333 | RESC3216N |  | KOA SPEER | RK73H2BTTD3303F | 1206
22 | 44 |  | RESTKSFM1414K70 | RESISTOR, THICK FILM | 4K70 | 1/4W | 1% | R336,R337,R338,R339,R411, | RESC3216N |  | KOA SPEER | RK73H2BTTD4701F | 1206
R412,R413,R414,R415,R416,
R417,R418,R419,R420,R421,
R422,R423,R424,R425,R426,
R427,R428,R429,R430,R431,
R432,R433,R434,R435,R436,
R437,R438,R439,R440,R441,
R442,R443,R444,R445,R446,
R447,R448,R449,R450
23 | 4 |  | RESTKSFM140R00 | RESISTOR, THICK FILM | 0R00-NM | 1/4W | 1% | R340,R341,R342,R343 | RESC3216N |  | KOA SPEER | RK73H2BTTD0000F | 1206
24 | 2 |  | RESTPSFM1417K50 | RESISTOR, THICK FILM | 7K50 | 1/4W | 1% | R345,R348 | RESC3216N |  | PHICOMP | RC-02H-7K50-1P5 | 1206
25 | 2 |  | RESTKSFM1433K0 | RESISTOR, THICK FILM | 33K0 | 1/4W | 1% | R346,R349 | RESC3216N |  | KOA SPEER | RK73H2BTTD3302F | 1206
26 | 25 |  | RESTPSFM14110K0 | RESISTOR, THICK FILM | 10K0 | 1/4W | 1% | R354,R355,R356,R357,R361, | RESC3216N |  | PHICOMP | RC-02H-10K0-1P5 | 1206
R362,R363,R364,R366,R371,
R372,R373,R374,R379,R380,
R381,R382,R387,R388,R389,
R398,R399,R400,R401,R402
27 | 3 |  | RESTKSFM143R01 | RESISTOR, THICK FILM | 3R01 | 1/4W | 1% | R391,R392,R393 | RESC3216N |  | KOA SPEER | RK73H2BTTD3010F | 1206
28 | 4 |  | RESTKSFM1414K75 | RESISTOR, THICK FILM | 4K75 | 1/4W | 1% | R394,R395,R396,R397 | RESC3216N |  | KOA SPEER | RK73H2BTTD4751F | 1206
29 | 1 |  | RESTKSFM1412M21 | RESISTOR, THICK FILM | 2M21 | 1/4W | 1% | R403 | RESC3216N |  | KOA SPEER | RK73H2BTTD2214F | 1206
30 | 1 |  | RESTKSFM1412K21 | RESISTOR, THICK FILM | 2K21 | 1/4W | 1% | R404 | RESC3216N |  | KOA SPEER | RK73H2BTTD2211F | 1206
31 | 1 |  | RESTKSFM1412K74 | RESISTOR, THICK FILM | 2K74 | 1/4W | 1% | R405 | RESC3216N |  | KOA SPEER | RK73H2BTTD2741F | 1206
32 | 2 |  | RESTPSFM141100R | RESISTOR, THICK FILM | 100R | 1/4W | 1% | R409,R410 | RESC3216N |  | PHICOMP | RC-02H-100R-1P5 | 1206
33 | 1 |  | DGTCADACSAX0001 | DIFFERENTIAL LINE RECEIVER | SN65LVDS390PW |  |  | U1 | TSOP65P640-16U |  | TEXAS INSTRUMENTS | SN65LVDS390PW | 16PSOP
34 | 1 |  | DGTCTDFRRCV0001 | DIFFERENTIAL LINE DRIVER | SN65LVDS391PW |  |  | U2 | TSOP65P640-16U |  | TEXAS INSTRUMENTS | SN65LVDS391PW | 16PSOP
35 | 40 |  | TRANVNP6A30001 | TRANSISTOR, N-P CH MOSFET | Si4544DY | 6A@30V |  | U3,U4,U5,U6,U7,U13,U14, | SOIC127P600-8U |  | VISHAY | Si4544DY | 8SOIC
U15,U16,U17,U18,U19,U20,
U21,U22,U28,U29,U30,U31,
U32,U33,U34,U35,U36,U37,
U43,U44,U45,U46,U47,U48,
U49,U50,U51,U52,U58,U59,
U60,U61,U62
36 | 20 |  | TRANVDN6A20001 | TRANSISTOR, N-CH MOSFET | Si4966DY | 6A@30V |  | U8,U9,U10,U11,U12,U23, | SOIC127P600-8U |  | VISHAY | Si4966DY | 8SOIC
U24,U25,U26,U27,U38,U39,
U40,U41,U42,U53,U54,U55,
U56,U57
37 | 5 |  | DGTCTDFRRCV0001 | DIFFERENTIAL LINE RECEIVER | HI9P0508-9 |  |  | U126,U127,U129,U135,U136 | SOIC127P600-16U |  | INTERSIL | HI9P0508-9 | 16PSOP
38 | 1 |  |  | SWITCH, P-CHANNEL LOW-RES | MAX891LEUA |  |  | U132 | 8 uMAX |  | MAXIM | MAX891LEUA
39 | 1 |  |  | DCDC, 1V23 TO 29V | LP2953IM |  |  | U133 | LP2953IM |  | NATIONAL SEMICONDUCTOR | LP2953IM
40 | 2 |  | PWSCNVR26TAJ0001 | VOLTAGE REGULATOR | LM2941S | 1A@12V |  | U140,U142 | TO170P1420-6U |  | NATIONAL SEMICONDUCTOR | LM2941S | SO-8
41 | 1 |  | DGTCACFP6320001 | FPGA, 32K GATES 3.3V 54SX FAMILY | A54SX32A-PQ208I |  |  | U144 | TQFP208 |  | ACTEL | A54SX32A-PQ208I | PQFP208
42 | 1 |  | DGCTSOSC1MH0001 | OSCILLATOR CXO3M, LOW PROFILE | 1MHz |  |  | U145 | OSCILL, STATEK CXO3M |  | STATEK | CXO3MNSM1-1.0100
43 | 1 |  |  | DC/DC, ULTRA LOW-DROPOUT | LP2989AIM-3.3 |  |  | U146 | SOIC127P600-8U |  | NATIONAL SEMICONDUCTOR | LP2989AIM-3.3
44 | 10 |  |  | OPERATIONAL AMPLIFIER, LOW POWER DUAL | LM258D | 36V 830mW |  | U149,U150,U153,U154,U157, | TSOP65P0.145-8 |  | STMICROELECTRONICS | LM258D
U158,U161,U162,U165,U166
45 | 1 |  |  | VOLTAGE COMPARATOR, LOW POWER QUAD | LM139AD | 36V |  | U168 | SOIC127P600-14U |  | STMICROELECTRONICS | LM139AD